## EDR Project_Atmega328p
Comment | Description | Designator | Footprint | LibRef | Quantity
06035C104KAT4A |  | C1, C3, C4, C8, C9, C11 | CAPC1608X90X35LL15T15 | CMP-2006-04390-1 | 6
B2B-XH-AM_LF__SN_ | Connector | PWRIN_J1, SENSOR_1, SWITCH-INT, TXRX_2 | B2BXHAMLFSN | B2B-XH-AM_LF__SN_ | 4
B4B-XH-A_LF__SN_ | Connector | DISPLAY, J1, SENSOR_2, TXRX_1 | B4BXHALFSN | B4B-XH-A_LF__SN_ | 4
EEE-1EA470WP | Capacitor Polarised | C20, C21 | EEE1AA101SP | EEE-1EA470WP | 2
ERJ-3RSFR10V | Resistor | R4, R5 | ERJ3_B_BQ_BW_LW_(0603) | ERJ-3RSFR10V | 2
ERJ-S1TD4533U | Resistor | R7, R8 | ERJS1T_U1T_(2512) | ERJ-S1TD4533U | 2
GCM31CR71H225KA55K | Ceramic Capacitor for Automotive 2.2uF ±10% 50VDC X7R 1206 Embossed T/R | C17, C18 | FP-GCM31C-0_2-e0_3_0_8-MFG | CMP-06035-059276-1 | 2
RT1206BRD0710KL | RES 10.0K OHM 1/4W .1% SMD 1206 | R2, R11 | FP-RT1206-MFG | CMP-2003-04273-2 | 2
02015C560KAT2A |  | C19 | CAPC0603X33X15ML03T05 | CMP-2010-00470-1 | 1
06035A220JAT4A |  | C5 | CAPC1608X90X35NL15T15 | CMP-2006-04271-1 | 1
12065C332KAT2A | General Purpose Ceramic Capacitor, 1206, 3.3nF, 10%, X7R, 15%, 50V | C15 | FP-1206-L_3_2_0_2-W_1_6_0-IPC_C | CMP-04427-015080-1 | 1
1571634-2 | SWITCH TACTILE SPST-NO 0.05A 24V | SW1 | FP-1571634-2-MFG | CMP-03407-000008-1 | 1
3540100KJT | Resistor | R9 | RESC7142X120N | 3540100KJT | 1
61300211121 | Connector | J2 | HDRV2W110P0X254_1X2_508X254X854P | 61300211121 | 1
AORN1001AT5 | Resistor Network | RN2 | SOIC127P607X173-8N | AORN1001AT5 | 1
APT2012SECK_J3-PRV | LED | MOTOR | APT2012SECKJ3PRV | APT2012SECK_J3-PRV | 1
ATmega328P-AU | 8-bit AVR Microcontroller, 32KB Flash, 1KB EEPROM, 2KB SRAM, 32-pin TQFP, Industrial Grade (-40°C to 85°C) | U1 | 32A_M | CMP-0095-00269-2 | 1
BD03 | Switch | S1 | BD03 | BD03 | 1
C0603C104K5RAC3190 | Capacitor | C22 | C0603 | C0603C104K5RAC3190 | 1
C0603C105K3PACTU. | Capacitor | C10 | CAPC1608X95N | C0603C105K3PACTU. | 1
C0805C474J5REC7800 | Capacitor | C13 | CAPC2012X110N | C0805C474J5REC7800 | 1
C1210C475J5RACAUTO | Capacitor | C7 | C1210 | C1210C475J5RACAUTO | 1
CAY16-103J4GLF | Resistor Network | RN1 | CAY16-J4 | CAY16-103J4GLF | 1
CD1206-S01575 | Diode | D1 | DIOC3215X95N | CD1206-S01575 | 1
CGRA4007-G | Integrated Circuit | D3 | DIOM5127X229N | CGRA4007-G | 1
CL31B106KBHNNNE | CAP CER 10UF 50V X7R 1206 | C2 | FP-CL31B106KBHNNNE-MFG | CMP-2000-07530-2 | 1
CRCW251249K9FKEG | Resistor | R10 | RESC6332X70N | CRCW251249K9FKEG | 1
CSTCE16M0V53-R0 | Crystal or Oscillator | Y1 | CSTCE16M0V53R0 | CSTCE16M0V53-R0 | 1
CV201210-100K | Inductor | L1 | INDC2012X145N | CV201210-100K | 1
DRV8825PWP | Stepper Motor Controller IC, 8.2 to 45 V, -40 to 85 degC, 28-Pin HTSSOP (PWP), Green (RoHS & no Sb/Br), Tube | U3 | PWP0028C_L | CMP-1685-00019-1 | 1
ERA-2AEB152X | Resistor | R3 | ERA2AED122X | ERA-2AEB152X | 1
ERJ-3GEYJ105V |  | R1 | RESC1608X55X30NL15T15 | CMP-2000-00706-1 | 1
GRM21BR60J226ME39L | Chip Multilayer Ceramic Capacitors for General Purpose, 0805, 22uF, X5R, 15%, 20%, 6.3V | C16 | FP-GRM21B-0_15-MFG | CMP-2007-03385-2 | 1
GRM31C5C1H104JA01L | Chip Multilayer Ceramic Capacitors for General Purpose, 1206, 0.10uF, C0G, 30ppm/°C, 5%, 50V | C6 | FP-GRM31C-0_2-e0_3_0_8-IPC_B | CMP-06035-003994-1 | 1
GRM155R71H103JA88D | Chip Multilayer Ceramic Capacitors for General Purpose, 0402, 10000pF, X7R, 15%, 5%, 50V | C12 | FP-GRM155-0_05-IPC_A | CMP-2008-04636-2 | 1
GRM155R71H222JA01D | Chip Multilayer Ceramic Capacitors for General Purpose, 0402, 2200pF, X7R, 15%, 5%, 50V | C14 | FP-GRM155-0_05-IPC_C | CMP-2008-04651-2 | 1
KPT-2012SGC | LED | POWER | LEDM2012X120N | KPT-2012SGC | 1
LM5012DDAR | Integrated Circuit | IC1 | SOIC127P600X170-9N | LM5012DDAR | 1
LP2985-33DBVR | Single Output Low Noise LDO, 150 mA, Fixed 3.3 V Output, 1.5% Tolerance, 2.2 to 16 V Input, Low IQ, 5-Pin SOT-23 (DBV), -40 to 125 degC, Green (RoHS & no Sb/Br), Tape and Reel | U2 | DBV0005A_M | CMP-0758-00080-2 | 1
PH2-06-UA | Connector | ICSP1 | HDRV6W64P254_2X3_762X500X901P | PH2-06-UA | 1
PJ-102BH | Through Hole Right Angle DC Power Jack, 5 A, 2.5 mm Center Pin, 3 Position, -25 to 85 degC, RoHS, Bulk | J3 | CUI-PJ-102BH_V | CMP-2000-06901-1 | 1
RC0402FR-074K7L | Resistor | R6 | RESC1005X40N | RC0402FR-074K7L | 1
SPX1117M3-L-5-0_TR | Power Supply | PS1 | SOT230P700X170-4N | SPX1117M3-L-5-0_TR | 1
SRR1280-330M | FIXED IND 33UH 3.5A 57 MOHM SMD | L2 | FP-SRR1280-MFG | CMP-2000-07148-2 | 1
TC33X-2-103E | Variable Resistor | VR1 | TC33X2503E | TC33X-2-103E | 1
V8P12-M3_86A | Diode | D2 | V8P12M386A | V8P12-M3_86A | 1